## Calc
MCP2515 Configuration Register Calculator
Crystal Frequency | 16 | MHz | Baud Register Values |  |  |  | Misc Register Values
Baud Rate | 666.6667 | kbs | Baud Rate Prescaler (BRP) |  |  | 0 | PS2 Bit Time Mode (BTLMODE) |  |  | 1
|  |  | Propogation Segment |  |  | 1 | Sample Mode (SAM) |  |  | 1
Time Quantum | 0.125 | microseconds | Phase Segment 1 (PS1) |  |  | 4 | Start-of Frame Signal (SOF) |  |  | 1
Bit Time | 1.5 | microseconds | Phase Segment 2 (PS2) |  |  | 3 | Wake-Up Filter (WAKFIL) |  |  | 0
Time Quantum Max | 12 |  | Synchronization Jump Width (SJW) |  |  | 1
Prescaler Setting | 0 |  | Adjust BRP To Get A Nice Whole Time Quantum Max Value
SJW | 2 | x TQ | PropSeg + PS1 >= PS2 |  |  | Bit Sample Point Occurs Between PS1 and PS2
SyncSeg | 1 | x TQ | PropSeg + PS1 >= TDELAY |  |  | Typically, the TDELAY is 1-2 TQ
PropSeg | 2 | x TQ | PS2 > SJW
PS1 | 5 | x TQ | MCP2515 Baud Registers
PS2 | 4 | x TQ | msb | [6 empty] | lsb
| 12 | Total TQ | 7 | 6 | 5 | 4 | 3 | 2 | 1 | 0
Register CNF1 | 40 | 01000000 | 0 | 1 | 0 | 0 | 0 | 0 | 0 | 0
|  |  | SJW |  | BRP
Register CNF2 | E1 | 11100001 | 1 | 1 | 1 | 0 | 0 | 0 | 0 | 1
|  |  | BTLMODE | SAM | PS1 |  |  | Prop
Register CNF3 | 83 | 10000011 | 1 | 0 | 0 | 0 | 0 | 0 | 1 | 1
|  |  | SOF | WAKFIL | Reserved “000” |  |  | PS2